## Multi_Mega_Display_V2
Value | Reference | Qty | Footprint | LCSC
CL21B104K | C1,C4,C5,C7,C9,C11,C13,C14,C15,C16,C19,C21,C23,C28,C30,C33,C52,C53,C60,C62,C64,C66 | 22 | 04_MyFoot_Passive:C_2012Metric | C1711
10UF25V67RV | C2,C6,C10,C31,C34 | 5 | 04_MyFoot_Passive:CP_Elec_4x5.4 | C2895271
CL31B106K | C3,C24,C59,C65 | 4 | 04_MyFoot_Passive:C_3216Metric | C307369
47UF50V67RV | C8,C29 | 2 | 04_MyFoot_Passive:CP_Elec_6.3x7.7 | C2887275
CG100J | C12,C18 | 2 | 04_MyFoot_Passive:C_3216Metric | C1883
CL21B475K | C20 | 1 | 04_MyFoot_Passive:C_2012Metric | C16194948
CL21C101J | C22 | 1 | 04_MyFoot_Passive:C_2012Metric | C1790
0.1uF100V | C25,C36,C41 | 3 | 04_MyFoot_Passive:C_Rect_W7.0mm_P15.00mm
10UF100V67RV | C26 | 1 | 04_MyFoot_Passive:CP_Elec_6.3x7.7 | C2895274
1000UF63V | C27 | 1 | 04_MyFoot_Passive:CP_Radial_D16.0mm_P7.50mm
CG330J | C32,C35 | 2 | 04_MyFoot_Passive:C_2012Metric | C157687
CL31B104K | C37,C38,C43,C44 | 4 | 04_MyFoot_Passive:C_3216Metric | C1945
CG220J | C39,C40 | 2 | 04_MyFoot_Passive:C_2012Metric | C24658
1uF100V | C42 | 1 | 04_MyFoot_Passive:C_Rect_W7.0mm_P15.00mm
1206B105K101NT | C45 | 1 | 04_MyFoot_Passive:C_3216Metric | C91151
1206B223K101NT | C46 | 1 | 04_MyFoot_Passive:C_3216Metric | C48996
CL31B225K | C47,C48 | 2 | 04_MyFoot_Passive:C_3216Metric | C39619
1206CG331J101NT | C49,C57 | 2 | 04_MyFoot_Passive:C_3216Metric | C20617886
220UF50V67RV | C50 | 1 | 04_MyFoot_Passive:CP_Elec_10x10.5 | C2887271
CL31A106K | C51 | 1 | 04_MyFoot_Passive:C_3216Metric | C13585
1206B103K | C54,C58 | 2 | 04_MyFoot_Passive:C_3216Metric | C55077
1206CG102J101NT | C55 | 1 | 04_MyFoot_Passive:C_3216Metric | C44911
1206CG101J | C56 | 1 | 04_MyFoot_Passive:C_3216Metric | C1884
CL31B105K | C61,C63 | 2 | 04_MyFoot_Passive:C_3216Metric | C13832
CL21B472K | C67,C68,C69,C70,C71 | 5 | 04_MyFoot_Passive:C_2012Metric | C50131
BAV99 | D1 | 1 | 03_MyFoot_Active:SOT-23 | C68983
SS24B | D2,D3 | 2 | 03_MyFoot_Active:D_SMB | C35501
BAT54WSQ-7 | D4,D5 | 2 | 03_MyFoot_Active:D_SOD-323_HandSoldering | C171824
B3100-13-F | D6 | 1 | 03_MyFoot_Active:B3100_13_F | C134447
LL4148 | D7,D8,D10,D11,D12,D13,D14,D15,D16 | 9 | 03_MyFoot_Active:LL4148_MELF | C84062
SM712-LF-T7 | D9 | 1 | Package_TO_SOT_SMD:SOT-23 | C2687124
MM3Z3V6 | D17,D18 | 2 | 03_MyFoot_Active:D_SOD-323_HandSoldering | C12453
MUS2415N | DCDC1,DCDC2 | 2 | 05_MyFoot_Others:MUS2415N
CBG321609U | FB1 | 1 | 04_MyFoot_Passive:R_3216Metric | C74486
470UF63V | FC1,FC2 | 2 | 04_MyFoot_Passive:CP_Radial_D12.5mm_P5.00mm
LM5005MHX_NOPB | IC1 | 1 | 01_MyFoot_ICs:SOP65P640X110-21N | C55575
SMW250-02P | J1,J7 | 2 | 02_MyFoot_Connectors:SMW250_02P
Screw_Terminal_01x06 | J2 | 1 | 02_MyFoot_Connectors:TB_P5.00mm_6P
ARM_SWD_10 | J3 | 1 | 02_MyFoot_Connectors:IDC-Header_2x05_P2.54mm_Vertical
Conn_01x06_HEADERPIN | J4 | 1 | 02_MyFoot_Connectors:PinHeader_1x06_P2.54mm_Vertical
Conn_01x03 | J5 | 1 | 02_MyFoot_Connectors:PinHeader_1x03_P2.54mm_Vertical
Conn_02x10_Odd_Even | J6 | 1 | 02_MyFoot_Connectors:IDC-Header_2x10_P2.54mm_Vertical
Conn_02x13_Odd_Even | J8 | 1 | 02_MyFoot_Connectors:IDC-Header_2x13_P2.54mm_Latch_Vertical
G6A274 | K1,K4,K6,K9 | 4 | 06_MyFoot_Mechanical:G6A274PST15USDC12
PA1A_5V | K2,K3,K5,K7,K8 | 5 | 06_MyFoot_Mechanical:PA1A5V
3.3uH | L1 | 1 | 04_MyFoot_Passive:L_Radial_D10.0mm_P5.00mm
3.9uH | L2 | 1 | 04_MyFoot_Passive:L_Radial_D10.0mm_P5.00mm
33uH | L3 | 1 | 04_MyFoot_Passive:L_Radial_D10.0mm_P5.00mm
1.5uH | L4 | 1 | 04_MyFoot_Passive:L_Radial_D10.0mm_P5.00mm
2.2uH | L5 | 1 | 04_MyFoot_Passive:L_Radial_D10.0mm_P5.00mm
2.7uH | L6 | 1 | 04_MyFoot_Passive:L_Radial_D10.0mm_P5.00mm
4.7uH | L7 | 1 | 04_MyFoot_Passive:L_Radial_D10.0mm_P5.00mm
6.8uH | L8 | 1 | 04_MyFoot_Passive:L_Radial_D10.0mm_P5.00mm
STD25N10F7 | Q1,Q2 | 2 | Package_TO_SOT_SMD:TO-252-2 | C114860
W8J0103 | R1,R2,R14,R25,R39,R42,R44,R46,R48 | 9 | 04_MyFoot_Passive:R_2012Metric | C25612
AR06CTC0500 | R3,R4 | 2 | 04_MyFoot_Passive:R_3216Metric | C5266090
W4F4700 | R5,R6,R7,R8 | 4 | 04_MyFoot_Passive:R_3216Metric | C4502
25121WF470 | R9,R16 | 2 | 04_MyFoot_Passive:R_6332Metric | C474195
15K/3W | R10,R17 | 2 | 04_MyFoot_Passive:R_Axial_2W_P20.32mm
0805FR-0747RL | R11,R13 | 2 | 04_MyFoot_Passive:R_2012Metric | C114541
1812J103 | R12,R19 | 2 | 04_MyFoot_Passive:R_4532Metric | C2933913
0805FR-07100K | R15 | 1 | 04_MyFoot_Passive:R_2012Metric | C96346
22K/3W | R18 | 1 | 04_MyFoot_Passive:R_Axial_2W_P20.32mm
W4F1002 | R20,R21,R34 | 3 | 04_MyFoot_Passive:R_3216Metric | C17902
0805FR-0733RL | R22 | 1 | 04_MyFoot_Passive:R_2012Metric | C126353
W4J0123 | R23 | 1 | 04_MyFoot_Passive:R_3216Metric | C2771295
W4J0334 | R24 | 1 | 04_MyFoot_Passive:R_2012Metric | C25659
FRL2512FR047TS-47mohm | R26 | 1 | 04_MyFoot_Passive:R_2512_6332Metric | C7467449
W4F7502 | R27 | 1 | 04_MyFoot_Passive:R_3216Metric | C17986
W4F9102 | R28 | 1 | 04_MyFoot_Passive:R_3216Metric | C17981
W4J0223 | R29 | 1 | 04_MyFoot_Passive:R_3216Metric | C25654
W4F4992 | R30 | 1 | 04_MyFoot_Passive:R_3216Metric | C18017
W4J0333 | R31 | 1 | 04_MyFoot_Passive:R_3216Metric | C25660
W4J0100 | R32 | 1 | 04_MyFoot_Passive:R_3216Metric | C25349
W4F4991 | R33 | 1 | 04_MyFoot_Passive:R_3216Metric | C57609
W4F8871 | R35 | 1 | 04_MyFoot_Passive:R_3216Metric | C55354
W8J0431 | R36,R40 | 2 | 04_MyFoot_Passive:R_2012Metric | C54672
W4J0121 | R37 | 1 | 04_MyFoot_Passive:R_3216Metric | C25351
W4J0472 | R38,R41,R43,R45,R47 | 5 | 04_MyFoot_Passive:R_3216Metric | C26043
W4J0102 | R49,R50 | 2 | 04_MyFoot_Passive:R_3216Metric | C1469
W4F0000 | R51 | 1 | 04_MyFoot_Passive:R_3216Metric | C17888
TS-1088 | SW1 | 1 | 06_MyFoot_Mechanical:SW_SPST_TS-1088-xR025 | C455280
DSHP02T | SW2 | 1 | 06_MyFoot_Mechanical:CHS-02B_W7.62mm_P1.27mm | C40735
TOROID_OUTPUT_OD20_T6T12 | T1 | 1 | 04_MyFoot_Passive:Toroid_OD20mm_ID10-T6T12
TOROID_CT_OD16_T1T20 | T2 | 1 | 04_MyFoot_Passive:Toroid_OD16mm_ID9.6-T1T20
AMS1117-3.3 | U1 | 1 | 01_MyFoot_ICs:SOT-223-3_TabPin2 | C6186
UCC21520DWR | U2 | 1 | 01_MyFoot_ICs:SOIC-16W_7.5x10.3mm_P1.27mm | C601651
STM32G474RBT6 | U3 | 1 | Package_QFP:LQFP-64_10x10mm_P0.5mm | C529413
INA190A3IDCKR | U4 | 1 | Package_TO_SOT_SMD:SOT-363_SC-70-6 | C2058578
MAX3485ESA | U5 | 1 | 01_MyFoot_ICs:SOIC-8_3.9x4.9mm_P1.27mm | C668204
TLP185GB-S | U6,U9,U10,U11,U12 | 5 | 01_MyFoot_ICs:SOIC-4_4.55x3.7mm_P2.54mm | C388375
ULN2003ADR | U7,U8 | 2 | 01_MyFoot_ICs:SOIC-16_3.9x9.9mm_P1.27mm | C7512
X49SM8M | Y1 | 1 | 03_MyFoot_Active:Crystal_SMD_HC49-SD | C106809