## POWER_BD_SV5
Comment | Designator | Footprint | LCSC
SF1004DS | D6,D7 | 01_MyFoot_ICs:TO-252-2 | C3011035
EC220uF/25V | C29 | 04_MyFoot_Passive:CP_Elec_6.3x7.7 | C2992606
10R | R15,R16 | 04_MyFoot_Passive:R_4532Metric | C2933875
KP22315WGA | U1 | 01_MyFoot_ICs:ASOP-6_L6.2xW3.9_P1.27mm | C2848206
EC47uF/35V | C10 | 04_MyFoot_Passive:CP_Elec_6.3x5.4 | C970678
10uH/4.2A | L2,L3 | 04_MyFoot_Passive:L_Sumida_CDMC6D28_7.25x6.5mm | C436542
EL354N | U2 | 01_MyFoot_ICs:SOIC-4_EL354_P2.54mm | C188348
2.2K/F | R18 | 04_MyFoot_Passive:R_3216Metric | C140044
22K | R31 | 04_MyFoot_Passive:R_3216Metric | C140036
180k | R32 | 04_MyFoot_Passive:R_3216Metric | C137381
68K/F | R17 | 04_MyFoot_Passive:R_3216Metric | C137239
MOC3021SM | U5 | 01_MyFoot_ICs:SOIC-6_P2.54mm | C115465
MLCC471 | C6,C8 | 04_MyFoot_Passive:C_3216Metric | C106069
1.8K | R22 | 04_MyFoot_Passive:R_3216Metric | C102291
UF4007 | D2,D3 | 03_MyFoot_Active:D_SMA | C81191
MLCC335 | C11,C13 | 04_MyFoot_Passive:C_3216Metric | C20416453
LL4148 | D9 | 03_MyFoot_Active:LL4148_MELF | C68883
TLP785(GB-TP6F) | U3 | 01_MyFoot_ICs:SOP-4_7.5x4.1mm_P2.54mm | C45445
220R/1W | R24 | 04_MyFoot_Passive:R_6332Metric | C38808
2K/1W | R25 | 04_MyFoot_Passive:R_6332Metric | C37457
1.2K | R21 | 04_MyFoot_Passive:R_3216Metric | C26035
TL431DBZ | VR1 | 01_MyFoot_ICs:SOT-23-3 | C23892
LM7805_TO220 | U6 | 01_MyFoot_ICs:TO-252-2 | C21706
0.47R/1W/F | R3,R4 | 04_MyFoot_Passive:R_6332Metric | C21097
39K/F | R19 | 04_MyFoot_Passive:R_3216Metric | C18008
820R/F | R12 | 04_MyFoot_Passive:R_3216Metric | C17984
220R | R23 | 04_MyFoot_Passive:R_3216Metric | C17957
4.7R | R7,R8 | 04_MyFoot_Passive:R_3216Metric | C2907501
4.7K | R6,R10 | 04_MyFoot_Passive:R_3216Metric | C17936
10K | R11,R20 | 04_MyFoot_Passive:R_3216Metric | C17902
100R | R27 | 04_MyFoot_Passive:R_3216Metric | C17901
100K | R30 | 04_MyFoot_Passive:R_3216Metric | C17900
1.2K/F | R13 | 04_MyFoot_Passive:R_3216Metric | C17891
CC472/1kV | C7 | 04_MyFoot_Passive:C_3216Metric | C9192
CC471/1kV | C17,C18 | 04_MyFoot_Passive:C_3216Metric | C9189
1K | R9 | 04_MyFoot_Passive:R_3216Metric | C4410
LED_SMD_KT_0805R | LED1,LED2 | 03_MyFoot_Active:LED_2012Metric | C2295
BZT52C22 | D4 | 03_MyFoot_Active:D_SOD-123 | C2108
MLCC104 | C9,C12,C27,C28,C30 | 04_MyFoot_Passive:C_3216Metric | C1945
MLCC102 | C15 | 04_MyFoot_Passive:C_3216Metric | C1941
MLCC224 | C19 | 04_MyFoot_Passive:C_3216Metric | C1857