## SMD_POWER_BD_SV5
Comment | Designator | Footprint | LCSC
MOC3053SM | U5,U6,U7,U8,U9,U10 | 01_MyFoot_ICs:SOIC-6_P2.54mm-CUTLINE | C22469445
SF1004DS | D4,D6 | 01_MyFoot_ICs:TO-252-2 | C3011035
EC220uF/25V | C14 | 04_MyFoot_Passive:CP_Elec_6.3x7.7 | C2992606
10R | R3,R7 | 04_MyFoot_Passive:R_4532Metric | C2933875
KP22315WGA | U3 | 01_MyFoot_ICs:ASOP-6_L6.2xW3.9_P1.27mm | C2848206
4.3K | R33,R34,R35,R36,R37,R38 | 04_MyFoot_Passive:R_3216Metric | C2759585
EC47uF/35V | C8 | 04_MyFoot_Passive:CP_Elec_6.3x5.4 | C970678
10uH/4.2A | L1,L2 | 04_MyFoot_Passive:L_Sumida_CDMC6D28_7.25x6.5mm | C436542
330R | R25,R26,R27,R28,R29,R30 | 04_MyFoot_Passive:R_3216Metric | C414913
10uH | L3 | 04_MyFoot_Passive:R_3216Metric | C412018
MLCC200 | C9,C12 | 04_MyFoot_Passive:C_3216Metric | C377026
TAXM11.0592M2 | Y1 | 03_MyFoot_Active:Crystal_SMD_HC49-SD | C362349
3.3K | R39,R40 | 04_MyFoot_Passive:R_3216Metric | C168540
2.2K/F | R12 | 04_MyFoot_Passive:R_3216Metric | C140044
22K | R11 | 04_MyFoot_Passive:R_3216Metric | C140036
180k | R10 | 04_MyFoot_Passive:R_3216Metric | C137381
68K/F | R16 | 04_MyFoot_Passive:R_3216Metric | C137239
100K | R31,R32 | 04_MyFoot_Passive:R_3216Metric | C127274
MLCC225 | C27 | 04_MyFoot_Passive:C_3216Metric | C107183
MLCC471 | C21 | 04_MyFoot_Passive:C_3216Metric | C106069
4.7R | R6,R8 | 04_MyFoot_Passive:R_3216Metric | C104836
470R | R19,R20,R21,R22,R23,R24 | 04_MyFoot_Passive:R_3216Metric | C104820
1.2K/F | R13 | 04_MyFoot_Passive:R_3216Metric | C104614
1.8K | R2 | 04_MyFoot_Passive:R_3216Metric | C102291
UF4007 | D2,D3 | 03_MyFoot_Active:D_SMA | C81191
TLP785F | U4,U11,U12 | 01_MyFoot_ICs:SOP-4_7.5x4.1mm_P2.54mm | C45445
MLCC104 | C3,C7,C15,C18,C20,C22,C28,C29 | 04_MyFoot_Passive:C_3216Metric | C24497
TL431DBZ | VR1 | 01_MyFoot_ICs:SOT-23-3 | C23892
LM7805_TO220 | U2 | 01_MyFoot_ICs:TO-252-2 | C21706
0.47R/1W/F | R4,R5 | 04_MyFoot_Passive:R_6332Metric | C21097
39K/F | R14 | 04_MyFoot_Passive:R_3216Metric | C18008
820R/F | R15 | 04_MyFoot_Passive:R_3216Metric | C17984
CC472/1kV | C2 | 04_MyFoot_Passive:C_3216Metric | C9192
CC471/1kV | C4,C11 | 04_MyFoot_Passive:C_3216Metric | C9189
ATmega16A-AU | U1 | 00_MyFoot_MCU:TQFP-44_10x10mm_P0.8mm | C5658
LED_SMD_KT_0805R | LED1 | 03_MyFoot_Active:LED_2012Metric | C2295
BZT52C22 | D5 | 03_MyFoot_Active:D_SOD-123 | C2108
MLCC102 | C23 | 04_MyFoot_Passive:C_3216Metric | C1941
MLCC224 | C24 | 04_MyFoot_Passive:C_3216Metric | C1857
10K | R17,R18 | 04_MyFoot_Passive:R_3216Metric | C136460,C17902
EER28 | T1 | 04_MyFoot_Passive:EER28_35_12P
MOV-07D471 | RV2,RV3,RV4,RV5,RV6,RV7 | 04_MyFoot_Passive:C_Disc_D8.0mm_W4.8mm_P5.00mm
TNR14D471 | RV1 | 04_MyFoot_Passive:TNR14D_P7.62
560K/1W | R9 | 04_MyFoot_Passive:R_Axial_1W_P14.6mm
56K/2W | R1 | 04_MyFoot_Passive:R_Axial_2W_P20.32mm
BTA08-600B | Q1,Q2,Q3,Q4,Q5,Q6 | 03_MyFoot_Active:TO-220-3_Vertical
LF1140_602 | LF1 | 04_MyFoot_Passive:LF1140
BR762C_12P | J5 | 02_MyFoot_Connectors:BR762_12P
BR762C_4P | J4 | 02_MyFoot_Connectors:BR762_04P
BR762C_2P | J3 | 02_MyFoot_Connectors:BR762_02P
ARM_SWD_10 | J2 | 02_MyFoot_Connectors:IDC-Header_2x05_P2.54mm_Vertical
Conn_02x07_Odd_Even | J1 | 02_MyFoot_Connectors:IDC-Header_2x07_P2.54mm_Vertical
FerriteBead | FB1 | 04_MyFoot_Passive:R_Axial_0.25W_P10.16mm
SR5/3.15A | F1 | 05_MyFoot_Others:SR525ABK
GBJ406 | D1 | 03_MyFoot_Active:GBJ406
MP104K/275V | C19 | 04_MyFoot_Passive:104K_275V
DS222M/250VAC | C13,C25,C26 | 04_MyFoot_Passive:DS222M
CR1201 | C10 | 04_MyFoot_Passive:SPARK_KILLER
EC470uF/25V | C6,C17 | 04_MyFoot_Passive:CP_Radial_D10.0mm_P5.00mm
EC1000uF/25V | C5,C16 | 04_MyFoot_Passive:CP_Radial_D10.0mm_P5.00mm
EC82uF/400V | C1 | 04_MyFoot_Passive:82uF_400V
T1 | EER28
RV2,RV3,RV4,RV5,RV6,RV7 | MOV-07D471
RV1 | TNR14D471
R9 | 560K/1W
R1 | 56K/2W
Q1,Q2,Q3,Q4,Q5,Q6 | BTA08-600B
LF1 | LF1140_602
J5 | BR762C_12P
J4 | BR762C_4P
J3 | BR762C_2P
J2 | ARM_SWD_10
J1 | Conn_02x07_Odd_Even
FB1 | FerriteBead
F1 | SR5/3.15A
D1 | GBJ406
C19 | MP104K/275V
C13,C25,C26 | DS222M/250VAC
C10 | CR1201
C6,C17 | EC470uF/25V
C5,C16 | EC1000uF/25V
C1 | EC82uF/400V