## POWER_BD_SV5
Value | Reference | Footprint | LCSC
SF1004DS | D6,D7 | 01_MyFoot_ICs:TO-252-2 | C3011035
EC220uF/25V | C29 | 04_MyFoot_Passive:CP_Elec_6.3x7.7 | C2992606
10R | R15,R16 | 04_MyFoot_Passive:R_4532Metric | C2933875
KP22315WGA | U1 | 01_MyFoot_ICs:ASOP-6_L6.2xW3.9_P1.27mm | C2848206
EC47uF/35V | C10 | 04_MyFoot_Passive:CP_Elec_6.3x5.4 | C970678
10uH/4.2A | L2,L3 | 04_MyFoot_Passive:L_Sumida_CDMC6D28_7.25x6.5mm | C436542
EL354N | U2 | 01_MyFoot_ICs:SOIC-4_EL354_P2.54mm | C188348
2.2K/F | R18 | 04_MyFoot_Passive:R_3216Metric | C140044
22K | R31 | 04_MyFoot_Passive:R_3216Metric | C140036
180k | R32 | 04_MyFoot_Passive:R_3216Metric | C137381
68K/F | R17 | 04_MyFoot_Passive:R_3216Metric | C137239
MOC3021SM | U5 | 01_MyFoot_ICs:SOIC-6_P2.54mm | C115465
MLCC471 | C6,C8 | 04_MyFoot_Passive:C_3216Metric | C106069
1.8K | R22 | 04_MyFoot_Passive:R_3216Metric | C102291
UF4007 | D2,D3 | 03_MyFoot_Active:D_SMA | C81191
MLCC335 | C11,C13 | 04_MyFoot_Passive:C_3216Metric | C76663
LL4148 | D9 | 03_MyFoot_Active:LL4148_MELF | C68883
TLP785(GB-TP6F) | U3 | 01_MyFoot_ICs:SOP-4_7.5x4.1mm_P2.54mm | C45445
220R/1W | R24 | 04_MyFoot_Passive:R_6332Metric | C38808
2K/1W | R25 | 04_MyFoot_Passive:R_6332Metric | C37457
1.2K | R21 | 04_MyFoot_Passive:R_3216Metric | C26035
TL431DBZ | VR1 | 01_MyFoot_ICs:SOT-23-3 | C23892
LM7805_TO220 | U6 | 01_MyFoot_ICs:TO-252-2 | C21706
0.47R/1W/F | R3,R4 | 04_MyFoot_Passive:R_6332Metric | C21097
39K/F | R19 | 04_MyFoot_Passive:R_3216Metric | C18008
820R/F | R12 | 04_MyFoot_Passive:R_3216Metric | C17984
220R | R23 | 04_MyFoot_Passive:R_3216Metric | C17957
4.7R | R7,R8 | 04_MyFoot_Passive:R_3216Metric | C17937
4.7K | R6,R10 | 04_MyFoot_Passive:R_3216Metric | C17936
10K/F | R20 | 04_MyFoot_Passive:R_3216Metric | C17902
10K | R11 | 04_MyFoot_Passive:R_3216Metric | C17902
100R | R27 | 04_MyFoot_Passive:R_3216Metric | C17901
100K | R30 | 04_MyFoot_Passive:R_3216Metric | C17900
1.2K/F | R13 | 04_MyFoot_Passive:R_3216Metric | C17891
CC472/1kV | C7 | 04_MyFoot_Passive:C_3216Metric | C9192
CC471/1kV | C17,C18 | 04_MyFoot_Passive:C_3216Metric | C9189
1K | R9 | 04_MyFoot_Passive:R_3216Metric | C4410
LED_SMD_KT_0805R | LED1,LED2 | 03_MyFoot_Active:LED_2012Metric | C2295
BZT52C22 | D4 | 03_MyFoot_Active:D_SOD-123 | C2108
MLCC104 | C9,C12,C27,C28,C30 | 04_MyFoot_Passive:C_3216Metric | C1945
MLCC102 | C15 | 04_MyFoot_Passive:C_3216Metric | C1941
MLCC224 | C19 | 04_MyFoot_Passive:C_3216Metric | C1857
ATTINY85-20PU_1 | U4 | 01_MyFoot_ICs:DIP-8_W7.62mm_Socket
EER28 | T2 | 04_MyFoot_Passive:EER28_35_12P
3362P103 | RV2 | 04_MyFoot_Passive:TRIM_3362P
TNR14D471 | RV1 | 04_MyFoot_Passive:TNR14D_P7.62
22K/2W | R28,R29 | 04_MyFoot_Passive:R_Axial_2W_P20.32mm
100K/NOT | R26 | 04_MyFoot_Passive:R_Axial_0.25W_P10.16mm
56K/2W | R5 | 04_MyFoot_Passive:R_Axial_2W_P20.32mm
560K/1W | R1 | 04_MyFoot_Passive:R_Axial_1W_P14.6mm
LF1140_602 | LF1 | 04_MyFoot_Passive:LF1140
SMW250-06P | J2 | 02_MyFoot_Connectors:SMW250_06P
SR5/2.5A | F1 | 05_MyFoot_Others:SR525ABK
GBJ406 | D1 | 03_MyFoot_Active:GBJ406
CR1201 | C32,C33 | 04_MyFoot_Passive:SPARK_KILLER
MPP104/600V | C31 | 04_MyFoot_Passive:C_PP_P10.0mm_P21.2mm
EC470uF/25V | C24,C25 | 04_MyFoot_Passive:CP_Radial_D10.0mm_P5.00mm
EC1000uF/25V | C21,C22 | 04_MyFoot_Passive:CP_Radial_D10.0mm_P5.00mm
EC82uF/400V | C4 | 04_MyFoot_Passive:82uF_400V
MP104K/275V | C3 | 04_MyFoot_Passive:104K_275V
DS222M/250VAC | C1,C2,C14 | 04_MyFoot_Passive:DS222M
TAP_250 | A1,A2,ACL1,ACL2,ACN1,ACN2,FG1,G1 | 02_MyFoot_Connectors:TAP_250