## POWER_BD_SV5_PL_ALL
Value | Reference | Footprint | LCSC
TAP_250 | A1,A2,ACL1,ACL2,ACN1,ACN2,FG1,G1 | 02_MyFoot_Connectors:TAP_250
MLCC104 | C5,C9,C12,C26,C27,C28,C30 | 04_MyFoot_Passive:C_3216Metric | C1945
10R | R14,R15,R16 | 04_MyFoot_Passive:R_4532Metric | C2933875
10uH/4.2A | L1,L2,L3 | 04_MyFoot_Passive:L_Sumida_CDMC6D28_7.25x6.5mm | C436542
MUR1640FCT | D5,D6,D7 | 03_MyFoot_Active:TO220AB_P2.55mm | C3011035
CC471/1kV | C16,C17,C18 | 04_MyFoot_Passive:C_3216Metric | C9189
DS222M/250VAC | C1,C2,C14 | 04_MyFoot_Passive:DS222M
4.7R | R7,R8 | 04_MyFoot_Passive:R_3216Metric | C25385
4.7K | R6,R10 | 04_MyFoot_Passive:R_3216Metric | C17936
1.1R/1W/F | R3,R4 | 04_MyFoot_Passive:R_6332Metric | C5154651
LED_SMD_KT_0805R | LED1,LED2 | 03_MyFoot_Active:LED_2012Metric | C2295
UF4007 | D2,D3 | 03_MyFoot_Active:D_SMA | C81191
CR1201 | C32,C33 | 04_MyFoot_Passive:SPARK_KILLER
EC470uF/25V | C24,C25 | 04_MyFoot_Passive:CP_Radial_D10.0mm_P5.00mm
EC1000uF/25V | C21,C22 | 04_MyFoot_Passive:CP_Radial_D10.0mm_P5.00mm
MLCC335 | C11,C13 | 04_MyFoot_Passive:C_3216Metric | C76663
MLCC102 | C6,C15 | 04_MyFoot_Passive:C_3216Metric | C1941
TL431DBZ | VR1 | 01_MyFoot_ICs:SOT-23-3 | C23892
LM7805_TO220 | U6 | 01_MyFoot_ICs:TO-252-2 | C21706
MOC3021SM | U5 | 01_MyFoot_ICs:SOIC-6_P2.54mm | C115465
ATTINY85-20PU_1 | U4 | 01_MyFoot_ICs:DIP-8_W7.62mm_Socket
TLP785(GB-TP6F) | U3 | 01_MyFoot_ICs:SOP-4_7.5x4.1mm_P2.54mm | C45445
EL354N | U2 | 01_MyFoot_ICs:SOIC-4_EL354_P2.54mm | C188348
ICE3BR0665J | U1 | 01_MyFoot_ICs:DIP-8_W7.62mm_Socket
EER28 | T2 | 04_MyFoot_Passive:EER28_35_12P
EI2811BP | T1 | 04_MyFoot_Passive:EI2811BP
3362P103 | RV2 | 04_MyFoot_Passive:TRIM_3362P
TNR14D471 | RV1 | 04_MyFoot_Passive:TNR14D_P7.62
100R | R27 | 04_MyFoot_Passive:R_3216Metric | C25348
100K/NOT | R26 | 04_MyFoot_Passive:R_Axial_0.25W_P10.16mm
2K/1W | R25 | 04_MyFoot_Passive:R_6332Metric | C37457
220R/1W | R24 | 04_MyFoot_Passive:R_6332Metric | C38808
220R | R23 | 04_MyFoot_Passive:R_3216Metric | C17957
2.2K | R22 | 04_MyFoot_Passive:R_3216Metric | C26038
1.2K | R21 | 04_MyFoot_Passive:R_3216Metric | C26035
10K/F | R20 | 04_MyFoot_Passive:R_3216Metric | C17902
39K/F | R19 | 04_MyFoot_Passive:R_3216Metric | C18008
2K/F | R18 | 04_MyFoot_Passive:R_3216Metric | C17944
68K/F | R17 | 04_MyFoot_Passive:R_3216Metric | C25834
1.2K/F | R13 | 04_MyFoot_Passive:R_3216Metric | C17891
820R/F | R12 | 04_MyFoot_Passive:R_3216Metric | C17984
10K | R11 | 04_MyFoot_Passive:R_3216Metric | C1489
1K | R9 | 04_MyFoot_Passive:R_3216Metric | C17901
56K/2W | R5 | 04_MyFoot_Passive:R_Axial_2W_P20.32mm
2.2K/F | R2 | 04_MyFoot_Passive:R_3216Metric | C17948
560K/1W | R1 | 04_MyFoot_Passive:R_Axial_1W_P14.6mm
LF1140_602 | LF1 | 04_MyFoot_Passive:LF1140
SMW250-02P | J3 | 02_MyFoot_Connectors:SMW250_02P
SMW250-06P | J2 | 02_MyFoot_Connectors:SMW250_06P
SR5/2.5A | F1 | 05_MyFoot_Others:SR525ABK
BZT52C22 | D4 | 03_MyFoot_Active:D_SOD-123 | C2108
GBJ406 | D1 | 03_MyFoot_Active:GBJ406
MPP104/600V | C31 | 04_MyFoot_Passive:C_PP_P10.0mm_P21.2mm
EC220uF/25V | C29 | 04_MyFoot_Passive:CP_Elec_6.3x7.7 | C2992606
EC470uF/35V | C23 | 04_MyFoot_Passive:CP_Radial_D10.0mm_P5.00mm
EC1000uF/35V | C20 | 04_MyFoot_Passive:CP_Radial_D12.5mm_P5.00mm
MLCC224 | C19 | 04_MyFoot_Passive:C_3216Metric | C1857
EC47uF/35V | C10 | 04_MyFoot_Passive:CP_Elec_6.3x5.4 | C970678
MLCC471 | C8 | 04_MyFoot_Passive:C_3216Metric | C1868
CC472/1kV | C7 | 04_MyFoot_Passive:C_3216Metric | C9192
EC82uF/400V | C4 | 04_MyFoot_Passive:82uF_400V
MP104K/275V | C3 | 04_MyFoot_Passive:104K_275V